## 2026 Drone Electrical
1658
2026 Parts List for G.N.C Electrical Side
Category | Name | Cost | Link | Voltage | Current Cont. | Current Burst | Total Power (Watts) | Gauge Wire | Dimensions | Count | Weight (per unit in grams) | Total Weight (g) | Total Power (W) | Note | Additional Links
PDB | SmartAP PDB | 90 | skydrone | 60V |  | 400A |  | 5V 5A 12V 5A | 65x65x14mm | 1 | 16 | 16 |  |  | px4 doc | [9 empty] | #VALUE!
Bus Bar | DC Powerstrip with populated XT60 | 52 | jag35 | 6S | 160A |  |  |  | 11 x 2.25 inch 280 x 32mm | 1 | 93 | 94 |  | Weight is including the presoldered connectors | tape |  |  | Legend | DuPont 2.54mm | jst.gh 1.25mm | PB.1.25mm | Molex Clikmate 6 pin (Pixhawk POWER port)
Anti Spark Switch | Anti-Spark Switch 200A | 32.99 | amazon | 60V | 200A | 1200A theoretical 280AMAX |  | 8 | 1.46 x 0.63 x 2.83 inches | 1 | 120 | 120
ESC | AMPX 60A (5-14S) Drone BLDC ESC | 99 | MAD | 6S | 60A | 72A |  | 14 | 71 x 31.44 x 15.88mm | 6 | 111 | 666 |  |  |  | Priority | From | To | Connector 1 | Connector 2 | Wire Gauge | Purpose | Pixhawk Connection | PDB Connection
Motors | 5015 IPE V3.0 320KV | 108 | MAD | 6S | 15A | 37.33 | 729.4 |  |  | 6 | 220 | 1320 | 4376.4 | 320KV MOTORS | prop
F.C | Pixhawk Cube Orange |  | https://docs.px4.io/main/en/flight_controller/cubepilot_cube_orange | 4.1-5.7V |  | 2.5A | 14 |  |  | 1 | 75 | 75 | 14 |  |  |  | Pixhawk(CAN1) | GPS | jst.gh 4pin |  | 28 | GPS | CAN1
Jetson C.C | Jetson Orin Nano Super |  | orin SUPERRR | 5V | 12V |  | 25 |  |  | 1 | 176 | 176 | 25 |  |  |  | Pixhawk (TELEM1) | RFD900x(Telem) | jstgh 6 pin | Dupont 6p | 28, thicker for power/gnd | Telemetry | TELEM1 | 5V from PDB
LiDAR | Unitree L1 |  | unitree | 12V |  |  | 6 |  |  | 1 | 230 | 230 | 6 |  |  | 4 | Pixhawk (MAIN RAIL / CAN2) | ESC | jst.gh 4p | DuPont | 26/28 | Throttle/ CAN | MAIN RAIL / CAN2
Gimbal Camera | Siyi ZR30 Gimbal |  | SIYI | 12V |  |  | 12 |  |  | 1 | 668 | 668 | 12 |  |  |  | Pixhawk (TELEM2) | Jetson | jst.gh 6p | USB | 28 | UART USB to TTL | TELEM2
Telemetry | RFD900X |  | RFD900x | 5V | 800mA | 1A | 5 |  |  | 1 | 70 | 70 | 5 | Weight is including the two long antennas |  |  | Jetson | Gimbal | ethernet | jst.gh 9p | 16 | Ethernet Cable | Ethernet
R.C Receiver | Archer SR10+ |  | frsky | 5V | <100mA | 100mA | 0.5 |  |  | 1 | 13 | 13 | 0.5 |  |  | 2 | PDB (VIN) | Jetson |  | Barrel Jack | 20 | Jetson Power |  | Vin
GPS | Here3+ GPS |  | cubepilot | 5V | 150mA | 200mA | 1 |  |  | 1 | 52 | 52 | 1 |  |  | 3 | PDB (12V) | Gimbal | Dupont | pb 1.25 4pin | 20 | Gimbal Power |  | 12V
Payload | MG90 Servos |  |  | 5V |  | 500mA | 1.25 |  |  | 1 |  |  | 1.25 |  |  |  | PDB | Servo Board | Dupont | XT30 | 20 | Payload Power | AUX RAIL
| Payload Electronics |  |  | 5V | 250mA | 500mA | 1.25 |  |  | 1 |  |  | 1.25 | Not included in Final Power Consumption |  | 1 | PDB(1.25 connector) | Pixhawk | PB 1.25 6pin | Clikmate 6p | 28 | Pixhawk Power | POWER1 | PB 1.25 connector
[17 empty] | PDB | LiDAR
Connectors | XT60 | [8 empty] | 33 | 4 | 132 |  | 9 on bus bar, 18 for batteries to BB extensions, 6 for motors
| MT60 | [7 empty] | 2 MT per motor | 12 |  | 12
Battery | Battery Pack |  | Molicel | [6 empty] | 9 | 470 | 4230 |  | 470g +- 5 g, 12S batteries weigh ~480g weight includes shrink wrap, wire and XT 60 connector
Propellors |  |  | MAD
Payload Battery | LiHV 1S 450mah 3.8V 80C LiPo |  | Hobby King
TOTALS | [11 empty] | 7874 | 4442.4 | 3571590.5689
8 pair xt30 16awg